## Operations
Product | Operation | Operation number | Condition 1 | Condition 2 | Condition 3 | Condition 4 | Condition 5 | Machine rate p/h | % operateur | Scrap | Generic CAPEX | Specific CAPEX | Machine dedicated | Set up time in h | OEE | Capacity | Capacity available | Tooling cost k€ | Capacity | Life | Machine description | Specific CAPEX explaination | Tooling explaination
rod chokes | Winding | 10 | Wire >= 1,2 mm | Tinning yes | Tinning thickness > 10microns |  |  | "+3600/(#Turn*0,15+1,5)" | 15% | 1% | 20 | 0 | No | 2 | 85% | #VALUE! | Yes | 1 | #VALUE! | Lifetime waranty | Large winding machine for relativly high wire diameter, standard tinning station | N/A | Wire guiding system for stripping, fluxing and tinning. Stripping control programming, spindle tools for coil forming, tools to form different shapes and cut off coil.
rod chokes | Winding | 10 | Wire >= 1,2 mm | Tinning yes | Tinning thickness < 10microns |  |  | "+3600/(#Turn*0,15+2)" | 30% | 2% | 20 | 2 | No | 2 | 75% | #VALUE! | Yes | 1 | #VALUE! | Lifetime waranty | Large winding machine for relativly high wire diameter, specific tinning station for low thickness control | Specific tinning device to obtain low thickness tin plating. | Wire guiding system for stripping, fluxing and tinning. Stripping control programming, spindle tools for coil forming, tools to form different shapes and cut off coil.
rod chokes | Winding | 10 | Wire >= 1,2 mm | Tinning no | N/A |  |  | "+3600/(#Turn*0,15+1)" | 10% | 0.5% | 20 |  | No | 1 | 95% | #VALUE! | Yes | 1 | #VALUE! | Lifetime waranty | Large winding machine for relativly high wire diameter, with stripping, fluxing and tinning station disabled reducing tooling cost | N/A | Wire guiding system for stripping. Stripping control programming, spindle tools for coil forming, tools to form different shapes and cut off coil.
rod chokes | Winding | 10 | Wire < 1,2 mm | Tinning yes | Tinning thickness > 10microns |  |  | "+3600/(#Turn*0,1+1,5)" | 15% | 1% | 16 |  | No | 2 | 85% | #VALUE! | Yes | 1 | #VALUE! | Lifetime waranty | Small winding machine for relativly high wire diameter, standard tinning station | N/A | Wire guiding system for stripping, fluxing and tinning. Stripping control programming, spindle tools for coil forming, tools to form different shapes and cut off coil.
rod chokes | Winding | 10 | Wire < 1,2 mm | Tinning yes | Tinning thickness < 10microns |  |  | "+3600/(#Turn*0,1+2)" | 30% | 2% | 16 | 2 | No | 2 | 75% | #VALUE! | Yes | 1 | #VALUE! | Lifetime waranty | Small winding machine for relativly high wire diameter, specific tinning station for low thickness control | Specific tinning device to obtain low thickness tin plating. | Wire guiding system for stripping, fluxing and tinning. Stripping control programming, spindle tools for coil forming, tools to form different shapes and cut off coil.
rod chokes | Winding | 10 | Wire < 1,2 mm | Tinning no | N/A |  |  | "+3600/(#Turn*0,1+1)" | 10% | 0.5% | 16 |  | No | 1 | 95% | #VALUE! | Yes | 1 | #VALUE! | Lifetime waranty | Small winding machine for relativly high wire diameter, with stripping, fluxing and tinning station disabled reducing tooling cost | N/A | Wire guiding system for stripping. Stripping control programming, spindle tools for coil forming, tools to form different shapes and cut off coil.
Rod chokes | Ferrite insertion | 20 | ferrite is present | Volumes >= 1000 000 pieces / y | Ferrites are glued |  |  | 1500 | 25% | 0.2% | 20 | 5 | No | 2 | 85% | 7650000 | No | 0 | 7650000 | Lifetime waranty | Auto gluing machine with bowl feeders and automatic glue dispenser and ferrite insertion | Bowl feeder, feeding rails, fixtures and grippers, programming, adjustment
Rod chokes | Ferrite insertion | 20 | ferrite is present | Volumes >= 1000 000 pieces / y | Ferrites are locked |  |  | 1500 | 15% | 0.2% | 20 | 5 | Yes | N/A | 85% | 7650000 | No | 3 | 7650000 | Lifetime waranty | Auto locking machine with bowl feeders | Bowl feeder, feeding rails, fixtures and grippers, programming, adjustment
Rod chokes | Ferrite insertion | 20 | ferrite is present | Volumes < 1000 000 pieces per year | Ferrites are glued |  |  | 600 | 100% | 0.1% | 2 | 0 | No | 1 | 100% | 3600000 | No | 0 | 3600000 | Lifetime waranty | Manual gluing station with glue dispenser | N/A | N/A
Rod chokes | Ferrite insertion | 20 | ferrite is present | Volumes < 1000 000 pieces per year | Ferrites are locked |  |  | 600 | 100% | 0.1% | 2 | 0 | Yes | N/A | 100% | 3600000 | No | 5 | 3600000 | Lifetime waranty | Manual locking station | N/A | Fixture and dending tools
Rod chokes | Ferrite insertion | 20 | ferrite is not present |  |  |  |  | N/A | N/A | N/A | N/A | N/A | N/A | N/A | N/A | N/A | Yes | N/A | N/A | N/A | N/A | N/A | N/A
Rod chokes | Baking | 30 | Ferrites are glued |  |  |  |  | 1000 | 10% | 0.05% | 15 | 0 | No | 0 | 95% | 5700000 | Yes | 0 | 5700000 | Lifetime waranty | Continuous oven to cure the glue
Rod chokes | Baking | 30 | Ferrites are locked |  |  |  |  | N/A | N/A | N/A | N/A | N/A | N/A | N/A | N/A | N/A | Yes | N/A | N/A | N/A
Rod chokes | Finishing | 40 | Manual bend necessary |  |  |  |  | 600 | 100% | 0.1% | 3 | 2 | Yes | N/A | 100% | 3600000 | Yes | 3 | 3600000 | Lifetime waranty | Manual bending station
Rod chokes | Finishing | 40 | Manual bend not necessary |  |  |  |  | N/A | N/A | N/A | N/A | N/A | N/A | N/A | N/A | N/A | Yes | N/A | N/A | N/A
Rod chokes | Push test | 50 | ferrite is present | Ferrites are glued | Volumes >= 1000 000 pieces / y |  |  | 1200 | 5% | 0.05% | 8 | 0 | No | 2 | 80% | 5760000 | No | 4 | 5760000 | Lifetime waranty | Automatic push test equipped with bowl feeder and specific holding and testing fixtures
Rod chokes | Push test | 50 | ferrite is present | Ferrites are glued | Volumes < 1000 000 pieces / y |  |  | 1200 | 100% | 0.05% | 3 | 0 | No | 2 | 100% | 7200000 | Yes | 4 | 7200000 | Lifetime waranty | Manual push test equipped with specific holding and testing fixtures
Rod chokes | Push test | 50 | ferrite is not present |  |  |  |  | N/A | N/A | N/A | N/A | N/A | N/A | N/A | N/A | N/A | Yes | N/A | N/A | N/A
Rod chokes | Final ispection / packaging | 60 | Volumes >= 1000 000 pieces / y |  |  |  |  | 8000 | 100% | 0% | 8 | 2 | No | 0.5 | 100% | 48000000 | Yes | 0 | 48000000 | Lifetime waranty | Automatic packaging station with final inspection and packaging integrated
Rod chokes | Final ispection / packaging | 60 | Volumes < 1000 000 pieces / y |  |  |  |  | 4000 | 100% | 0% | 3 | 2 | No | 0 | 100% | 24000000 | Yes | 0 | 24000000 | Lifetime waranty | Final inpection seperated from packaiging station

## Plants
Plant | Zone | Currency | DL Cost / hour | VOH Cost / hour | FOH Load % of DC | Mng fees as a % of DC
Nadhour | Europe | EUR | 1.5 | 0.75 | 50% | 25%
Fahs | Europe | EUR | 2.3 | 1.15 | 50% | 25%
Poitiers | Europe | EUR | 7 | 4.9 | 50% | 25%
Amiens | Europe | EUR | 20 | 16 | 50% | 25%
Frankfurt | Europe | EUR | 50 | 50 | 50% | 25%
Monterrey | North America | USD | 4 | 2.8 | 50% | 25%
Galeana | North America | USD | 2.8 | 1.4 | 50% | 25%
Daegu | Korea / Japan | KWON | 64000 | 51200 | 50% | 25%
Tianjin | China | CNY | 38.7 | 30.96 | 50% | 25%
Anhui | China | CNY | 22 | 11 | 50% | 25%
Kunshan | China | CNY | 30.1 | 18.06 | 50% | 25%
Chennai | India / South pacific | INR | 204 | 142.8 | 50% | 25%

## Strategy
| Europe | South America | North America | Korea / Japan | China | India / South pacific
Rod chokes | Fahs | Monterrey | Monterrey | Kunshan | Kunshan | Chennai
Fuse chokes | Kunshan | Kunshan | Kunshan | Kunshan | Kunshan | Kunshan
Torroid chokes | Fahs | Monterrey | Monterrey | Kunshan | Kunshan | Chennai